## airplane
|  | kg | Newtons | lb
| Convert | 20 | 196.133 | 44.0924
Airplane
g | 9.8 | m/sec^2
airplane
aspect ratio | 8.57
Cdo | 0.025
span efficiency (e) | 0.8
propeller efficiency | 0.6
motor efficiency | 0.8
k Drag due to lift factor | 0.046428 |  | k=1/(pi*ar*e)
(L/D) max (emax) | 14.6761 |  | 1/(2*sqrt(k*cdo))
Hand Launch
CLmax | 1.2
Vthrow | 7.5 | m/s | 24.6 | ft/s
Maximum Speed
Altitude | 100 | m |  |  |  |  | 67.1081 | miles/hr
velocity | 30 | m/sec | 98.4252 | ft/sec | 67.1081 | mph
q | 546.6852 | N/m^2
Density of air | 1.2149 | kg/m^3
Landing
Altitude (landing) | 0
CLMax | 1 | (from takeoff)
Landing Distance | 10 | m
Reverse Force Fraction | 0
Density at Altitude | 1.2266 | kg/m^3
Thrust | 1 | Not used for electric |  | Used to correct the thrust for altitude
Rho Sea Level | 1.225 | [11 empty] | English 2nd axis
[8 empty] | Vapproach |  |  |  |  | 40 | 0.83466 | lbs/sqft
Ceiling |  | c | [5 empty] | Altitude | 100 | m |  |  | 100 | 2.0866 | lbs/sqft
Altitude | 1900 | m | 6232 | ft |  |  |  | CLMax | 1.4 | ~
Density | 1.0182 | kg/m^3 | [5 empty] | Vapp | 9 | m/s | 29.52 | fps | 0 | 0 | W/lb
Thrust | 1 | Not used for electric | [10 empty] | 30 | 133.44 | W/lb
Cl | 1.271 | [6 empty] | Density at Altitude | 1.2149 | kg/m^3
[8 empty] | W/S | 68.8823 | N/m
Rate of Climb
Rate of Climb | 100 | m/min | 328 | ft/min |  |  |  | Plot, Vapproach
Rate of Climb | 1.6667 | m/sec | [5 empty] | 68.8823 | 0
Altitude | 396.24 | m | [5 empty] | 68.8823 | 100
Density at Altitude | 1.1807 | kg/m^3
Thrust | 1 | Not used for electric
Cl | 1.271 | at min D/V
Turns
Altitude | 100 | m
Airspeed | 18 | m/s | 59.04 | fps | 40.2545 | mph
Load Factor | 2.5 |  | 66.4218 | deg bank angle
Density | 1.2149 | kg/m^3
Thrust | 1 | Not used for electric
Dynamic Pressure | 198.45 | kg/m^2

## Hand_launch
Take off | Wing Loading | Vlo | P/W | Wing Loading | P/W | W/S | CLmax | AR | CD0 | e | Pitch/diam | Vlaunch | Power_loading | P/W
| N/m^2 | m/sec | watts/N=m/sec | ozf/ft^2 | watts/lbf | lb/ft2 | [5 empty] | ft/s | W/lb | watts/N=m/sec
VTO = VTO_nw - Vw | 0 | #DIV/0! | 6.6975 | 0 | 29.7906 | 0 | 1.2 | 8.57 | 0.025 | 0.8 | 0.75 | 24.6 | 29.7906 | 6.6975
| 5 | #DIV/0! | 6.6492 | 1.671 | 29.5756 | 0.10444 | 1.2 | 8.57 | 0.025 | 0.8 | 0.75 | 24.6 | 29.5756 | 6.6492
| 10 | #DIV/0! | 6.5376 | 3.342 | 29.0792 | 0.20888 | 1.2 | 8.57 | 0.025 | 0.8 | 0.75 | 24.6 | 29.0792 | 6.5376
| 15 | #DIV/0! | 6.37 | 5.013 | 28.3338 | 0.31331 | 1.2 | 8.57 | 0.025 | 0.8 | 0.75 | 24.6 | 28.3338 | 6.37
| 20 | #DIV/0! | 6.1465 | 6.684 | 27.3395 | 0.41775 | 1.2 | 8.57 | 0.025 | 0.8 | 0.75 | 24.6 | 27.3395 | 6.1465
| 25 | #DIV/0! | 5.8566 | 8.355 | 26.0503 | 0.52219 | 1.2 | 8.57 | 0.025 | 0.8 | 0.75 | 24.6 | 26.0503 | 5.8566
| 30 | #DIV/0! | 5.4848 | 10.026 | 24.3964 | 0.62662 | 1.2 | 8.57 | 0.025 | 0.8 | 0.75 | 24.6 | 24.3964 | 5.4848
| 35 | #DIV/0! | 5.0399 | 11.697 | 22.4175 | 0.73106 | 1.2 | 8.57 | 0.025 | 0.8 | 0.75 | 24.6 | 22.4175 | 5.0399
| 40 | #DIV/0! | 4.626 | 13.368 | 20.5767 | 0.8355 | 1.2 | 8.57 | 0.025 | 0.8 | 0.75 | 24.6 | 20.5767 | 4.626
| 45 | #DIV/0! | 4.5152 | 15.039 | 20.0834 | 0.93994 | 1.2 | 8.57 | 0.025 | 0.8 | 0.75 | 24.6 | 20.0834 | 4.5152
| 50 | #DIV/0! | 5.0887 | 16.71 | 22.6346 | 1.0444 | 1.2 | 8.57 | 0.025 | 0.8 | 0.75 | 24.6 | 22.6346 | 5.0887
| 55 | #DIV/0! | 6.5884 | 18.381 | 29.305 | 1.1488 | 1.2 | 8.57 | 0.025 | 0.8 | 0.75 | 24.6 | 29.305 | 6.5884
| 60 | #DIV/0! | 8.8934 | 20.052 | 39.5578 | 1.2532 | 1.2 | 8.57 | 0.025 | 0.8 | 0.75 | 24.6 | 39.5578 | 8.8934
| 65 | #DIV/0! | 11.5905 | 21.723 | 51.5545 | 1.3577 | 1.2 | 8.57 | 0.025 | 0.8 | 0.75 | 24.6 | 51.5545 | 11.5905
| 70 | #DIV/0! | 14.277 | 23.394 | 63.5043 | 1.4621 | 1.2 | 8.57 | 0.025 | 0.8 | 0.75 | 24.6 | 63.5043 | 14.277
vlo=1.2*sqrt(2.*wos/(sigma*rhosl*clmax)); % Take-off Velocity [Brandt Eq.5.52, Pg.221] | 75 | #DIV/0! | 16.7866 | 25.065 | 74.6669 | 1.5666 | 1.2 | 8.57 | 0.025 | 0.8 | 0.75 | 24.6 | 74.6669 | 16.7866
pow=1/3*(vlo).^3/(eta_p*eta_m*g*d); % Power-electric(watts)/Weight (N) | 80 | #DIV/0! | 19.1761 | 26.736 | 85.2953 | 1.671 | 1.2 | 8.57 | 0.025 | 0.8 | 0.75 | 24.6 | 85.2953 | 19.1761
| 85 | #DIV/0! | 21.5894 | 28.407 | 96.0296 | 1.7754 | 1.2 | 8.57 | 0.025 | 0.8 | 0.75 | 24.6 | 96.0296 | 21.5894
| 90 | #DIV/0! | 24.1432 | 30.078 | 107.3891 | 1.8799 | 1.2 | 8.57 | 0.025 | 0.8 | 0.75 | 24.6 | 107.3891 | 24.1432
| 95 | #DIV/0! | 26.8772 | 31.749 | 119.55 | 1.9843 | 1.2 | 8.57 | 0.025 | 0.8 | 0.75 | 24.6 | 119.55 | 26.8772
| 100 | #DIV/0! | 29.7564 | 33.42 | 132.3565 | 2.0888 | 1.2 | 8.57 | 0.025 | 0.8 | 0.75 | 24.6 | 132.3565 | 29.7564
| 105 | #DIV/0! | 32.707 | 35.091 | 145.4809 | 2.1932 | 1.2 | 8.57 | 0.025 | 0.8 | 0.75 | 24.6 | 145.4809 | 32.707
| 110 | #DIV/0! | 35.6615 | 36.762 | 158.6225 | 2.2976 | 1.2 | 8.57 | 0.025 | 0.8 | 0.75 | 24.6 | 158.6225 | 35.6615
| 115 | #DIV/0! | 38.5882 | 38.433 | 171.6401 | 2.4021 | 1.2 | 8.57 | 0.025 | 0.8 | 0.75 | 24.6 | 171.6401 | 38.5882
| 120 | #DIV/0! | 41.4952 | 40.104 | 184.5708 | 2.5065 | 1.2 | 8.57 | 0.025 | 0.8 | 0.75 | 24.6 | 184.5708 | 41.4952
| 125 | #DIV/0! | 44.4171 | 41.775 | 197.5674 | 2.6109 | 1.2 | 8.57 | 0.025 | 0.8 | 0.75 | 24.6 | 197.5674 | 44.4171
| 130 | #DIV/0! | 47.3957 | 43.446 | 210.8159 | 2.7154 | 1.2 | 8.57 | 0.025 | 0.8 | 0.75 | 24.6 | 210.8159 | 47.3957
| 135 | #DIV/0! | 50.4661 | 45.117 | 224.4732 | 2.8198 | 1.2 | 8.57 | 0.025 | 0.8 | 0.75 | 24.6 | 224.4732 | 50.4661
| 140 | #DIV/0! | 53.65 | 46.788 | 238.6353 | 2.9242 | 1.2 | 8.57 | 0.025 | 0.8 | 0.75 | 24.6 | 238.6353 | 53.65
| 145 | #DIV/0! | 56.9528 | 48.459 | 253.3262 | 3.0287 | 1.2 | 8.57 | 0.025 | 0.8 | 0.75 | 24.6 | 253.3262 | 56.9528
| 150 | #DIV/0! | 60.3634 | 50.13 | 268.4966 | 3.1331 | 1.2 | 8.57 | 0.025 | 0.8 | 0.75 | 24.6 | 268.4966 | 60.3634
| 155 | #DIV/0! | 63.8535 | 51.801 | 284.0204 | 3.2376 | 1.2 | 8.57 | 0.025 | 0.8 | 0.75 | 24.6 | 284.0204 | 63.8535
| 160 | #DIV/0! | 67.3766 | 53.472 | 299.6912 | 3.342 | 1.2 | 8.57 | 0.025 | 0.8 | 0.75 | 24.6 | 299.6912 | 67.3766
| 165 | #DIV/0! | 70.8681 | 55.143 | 315.2215 | 3.4464 | 1.2 | 8.57 | 0.025 | 0.8 | 0.75 | 24.6 | 315.2215 | 70.8681
| 170 | #DIV/0! | 74.2491 | 56.814 | 330.2599 | 3.5509 | 1.2 | 8.57 | 0.025 | 0.8 | 0.75 | 24.6 | 330.2599 | 74.2491
| 175 | #DIV/0! | 77.4346 | 58.485 | 344.4292 | 3.6553 | 1.2 | 8.57 | 0.025 | 0.8 | 0.75 | 24.6 | 344.4292 | 77.4346
| 180 | #DIV/0! | 80.3466 | 60.156 | 357.3816 | 3.7597 | 1.2 | 8.57 | 0.025 | 0.8 | 0.75 | 24.6 | 357.3816 | 80.3466
| 185 | #DIV/0! | 82.9257 | 61.827 | 368.8535 | 3.8642 | 1.2 | 8.57 | 0.025 | 0.8 | 0.75 | 24.6 | 368.8535 | 82.9257
| 190 | #DIV/0! | 85.1394 | 63.498 | 378.7001 | 3.9686 | 1.2 | 8.57 | 0.025 | 0.8 | 0.75 | 24.6 | 378.7001 | 85.1394
| 195 | #DIV/0! | 86.9831 | 65.169 | 386.9008 | 4.0731 | 1.2 | 8.57 | 0.025 | 0.8 | 0.75 | 24.6 | 386.9008 | 86.9831
| 200 | #DIV/0! | 88.4752 | 66.84 | 393.5379 | 4.1775 | 1.2 | 8.57 | 0.025 | 0.8 | 0.75 | 24.6 | 393.5379 | 88.4752
| 205 | #DIV/0! | 89.65 | 68.511 | 398.7633 | 4.2819 | 1.2 | 8.57 | 0.025 | 0.8 | 0.75 | 24.6 | 398.7633 | 89.65
| 210 | #DIV/0! | 90.5493 | 70.182 | 402.7632 | 4.3864 | 1.2 | 8.57 | 0.025 | 0.8 | 0.75 | 24.6 | 402.7632 | 90.5493
| 215 | #DIV/0! | 91.2161 | 71.853 | 405.7294 | 4.4908 | 1.2 | 8.57 | 0.025 | 0.8 | 0.75 | 24.6 | 405.7294 | 91.2161
| 220 | #DIV/0! | 91.6906 | 73.524 | 407.84 | 4.5953 | 1.2 | 8.57 | 0.025 | 0.8 | 0.75 | 24.6 | 407.84 | 91.6906
| 225 | #DIV/0! | 92.0072 | 75.195 | 409.2482 | 4.6997 | 1.2 | 8.57 | 0.025 | 0.8 | 0.75 | 24.6 | 409.2482 | 92.0072
| 230 | #DIV/0! | 92.1932 | 76.866 | 410.0755 | 4.8041 | 1.2 | 8.57 | 0.025 | 0.8 | 0.75 | 24.6 | 410.0755 | 92.1932
| 235 | #DIV/0! | 92.2678 | 78.537 | 410.4073 | 4.9086 | 1.2 | 8.57 | 0.025 | 0.8 | 0.75 | 24.6 | 410.4073 | 92.2678
| 240 | #DIV/0! | 92.241 | 80.208 | 410.2881 | 5.013 | 1.2 | 8.57 | 0.025 | 0.8 | 0.75 | 24.6 | 410.2881 | 92.241
| 245 | #DIV/0! | 92.1116 | 81.879 | 409.7124 | 5.1174 | 1.2 | 8.57 | 0.025 | 0.8 | 0.75 | 24.6 | 409.7124 | 92.1116
| 250 | #DIV/0! | 91.8641 | 83.55 | 408.6117 | 5.2219 | 1.2 | 8.57 | 0.025 | 0.8 | 0.75 | 24.6 | 408.6117 | 91.8641

## maximum speed
Maximum speed | Wing Loading | T/W | P/W | Wing Loading | P/W | velocity conversions from m/sec
| N/m^2 |  | watts/N=m/sec | ozf/ft^2 | watts/lbf | 3.2808 | ft/sec
|  |  |  | 0 | 0 | 1.9438 | knots
|  |  |  | 0 | 0 | 2.2369 | miles/hour
|  |  |  | 0 | 0
|  |  |  | 0 | 0
|  |  |  | 0 | 0
|  |  |  | 0 | 0
|  |  |  | 0 | 0
|  |  |  | 0 | 0
| 40 | 0.34508 | 21.5672 | 13.368 | 95.9309
| 45 | 0.30754 | 19.221 | 15.039 | 85.4949
| 50 | 0.27759 | 17.3493 | 16.71 | 77.1697
| 55 | 0.25316 | 15.8228 | 18.381 | 70.3797
| 60 | 0.23288 | 14.5551 | 20.052 | 64.7409
| 65 | 0.21578 | 13.4865 | 21.723 | 59.9879
| 70 | 0.20119 | 12.5743 | 23.394 | 55.9307
| 75 | 0.1886 | 11.7874 | 25.065 | 52.4302
| 80 | 0.17763 | 11.1021 | 26.736 | 49.382
| 85 | 0.16801 | 10.5005 | 28.407 | 46.7064
| 90 | 0.1595 | 9.9688 | 30.078 | 44.3411
| 95 | 0.15193 | 9.4958 | 31.749 | 42.2372
| 100 | 0.14516 | 9.0727 | 33.42 | 40.3556
| 105 | 0.13908 | 8.6925 | 35.091 | 38.6644
| 110 | 0.13359 | 8.3493 | 36.762 | 37.1376
| 115 | 0.12861 | 8.0382 | 38.433 | 35.7539
| 120 | 0.12408 | 7.7552 | 40.104 | 34.4953
| 125 | 0.11995 | 7.4971 | 41.775 | 33.3469
| 130 | 0.11617 | 7.2608 | 43.446 | 32.2959
| 135 | 0.1127 | 7.0439 | 45.117 | 31.3314
tow=(1/alpha)*(q*cdo./(wos) + k.*wos/q); | 140 | 0.10951 | 6.8445 | 46.788 | 30.4443
hpow=v.*tow/(eta_p*eta_m*550.)*745.699872; % Power(watts)/Weight(lbf) | 145 | 0.10657 | 6.6606 | 48.459 | 29.6266
| 150 | 0.10385 | 6.4908 | 50.13 | 28.8712
| 155 | 0.10134 | 6.3337 | 51.801 | 28.1721
| 160 | 0.099008 | 6.188 | 53.472 | 27.5242
| 165 | 0.096844 | 6.0527 | 55.143 | 26.9226
| 170 | 0.094832 | 5.927 | 56.814 | 26.3634
| 175 | 0.09296 | 5.81 | 58.485 | 25.8429
| 180 | 0.091215 | 5.701 | 60.156 | 25.3578
| 185 | 0.089588 | 5.5992 | 61.827 | 24.9054
| 190 | 0.088068 | 5.5043 | 63.498 | 24.483
| 195 | 0.086648 | 5.4155 | 65.169 | 24.0883
| 200 | 0.085321 | 5.3326 | 66.84 | 23.7192
| 205 | 0.084079 | 5.2549 | 68.511 | 23.3739
| 210 | 0.082916 | 5.1823 | 70.182 | 23.0507
| 215 | 0.081827 | 5.1142 | 71.853 | 22.748
| 220 | 0.080807 | 5.0504 | 73.524 | 22.4644
| 225 | 0.079851 | 4.9907 | 75.195 | 22.1986
| 230 | 0.078955 | 4.9347 | 76.866 | 21.9496
| 235 | 0.078116 | 4.8822 | 78.537 | 21.7162
| 240 | 0.077329 | 4.833 | 80.208 | 21.4974
| 245 | 0.076591 | 4.7869 | 81.879 | 21.2923
| 250 | 0.0759 | 4.7438 | 83.55 | 21.1002

## Landing
|  |  |  | Wing Loading | Landing Velocity | Power/Weight | Wing Loading | P/W
|  |  |  | N/m^2 |  | W/N | ozf/ft^2 | watts/lbf
|  |  |  | 0 | 0 | 0 | 0 | 0
|  |  |  | 5 | 3.4264 | 0.42757 | 1.671 | 1.9018
|  |  |  | 10 | 4.8456 | 1.2094 | 3.342 | 5.3792
26 | Landing |  |  | 15 | 5.9347 | 2.2217 | 5.013 | 9.8822
27 | Altitude (landing) | 100 |  | 20 | 6.8527 | 3.4206 | 6.684 | 15.2147
28 | Cl Max | 1.2 | (from takeoff) | 25 | 7.6616 | 4.7804 | 8.355 | 21.2631
29 | Landing Distance | 10 | m | 30 | 8.3929 | 6.284 | 10.026 | 27.9511
30 | Reverse Force Fraction | 0 |  | 35 | 9.0653 | 7.9187 | 11.697 | 35.2224
31 | Density at Altitude | 1.2149 | kg/m^3 | 40 | 9.6913 | 9.6748 | 13.368 | 43.0335
32 | Thrust | 1.225 | kg/m^3 | 45 | 10.2791 | 11.5444 | 15.039 | 51.3495
33 | Rho Sea Level | 1.225 |  | 50 | 10.8351 | 13.521 | 16.71 | 60.1412
|  |  |  | 55 | 11.364 | 15.599 | 18.381 | 69.3843
|  |  |  | 60 | 11.8693 | 17.7738 | 20.052 | 79.0577
|  |  |  | 65 | 12.354 | 20.0411 | 21.723 | 89.143
|  |  |  | 70 | 12.8203 | 22.3975 | 23.394 | 99.624
|  |  |  | 75 | 13.2703 | 24.8396 | 25.065 | 110.4864
vlo=1.2*sqrt(2*wos/(sigma*rhosl*clmax)); % Take-off Velocity [Brandt Eq.5.52, Pg.221] |  |  |  | 80 | 13.7055 | 27.3645 | 26.736 | 121.7172
hpow=vlo.^3/(alpha*2*550.*eta_p*eta_m*g*d); % Power(HP)/Weight(lbf) [Simplified version of Brandt Eq.5.77, Pg.250] |  |  |  | 85 | 14.1273 | 29.9696 | 28.407 | 133.3047
|  |  |  | 90 | 14.5369 | 32.6525 | 30.078 | 145.2382
|  |  |  | 95 | 14.9352 | 35.411 | 31.749 | 157.5079
|  |  |  | 100 | 15.3232 | 38.243 | 33.42 | 170.105
|  |  |  | 105 | 15.7016 | 41.1468 | 35.091 | 183.021
|  |  |  | 110 | 16.0711 | 44.1206 | 36.762 | 196.2484
|  |  |  | 115 | 16.4323 | 47.1627 | 38.433 | 209.7799
|  |  |  | 120 | 16.7857 | 50.2718 | 40.104 | 223.6088
|  |  |  | 125 | 17.1319 | 53.4463 | 41.775 | 237.7289
|  |  |  | 130 | 17.4712 | 56.6849 | 43.446 | 252.1344
|  |  |  | 135 | 17.804 | 59.9864 | 45.117 | 266.8196
|  |  |  | 140 | 18.1307 | 63.3497 | 46.788 | 281.7793
|  |  |  | 145 | 18.4516 | 66.7735 | 48.459 | 297.0086
|  |  |  | 150 | 18.767 | 70.2569 | 50.13 | 312.5028
|  |  |  | 155 | 19.0772 | 73.7989 | 51.801 | 328.2575
| Vto=Vapproach |  |  | 160 | 19.3825 | 77.3984 | 53.472 | 344.2683
|  |  |  | 165 | 19.683 | 81.0547 | 55.143 | 360.5313
|  |  |  | 170 | 19.979 | 84.7668 | 56.814 | 377.0426
|  |  |  | 175 | 20.2707 | 88.5338 | 58.485 | 393.7986
|  |  |  | 180 | 20.5582 | 92.3551 | 60.156 | 410.7956
|  |  |  | 185 | 20.8418 | 96.2299 | 61.827 | 428.0304
|  |  |  | 190 | 21.1216 | 100.1573 | 63.498 | 445.4997
|  |  |  | 195 | 21.3977 | 104.1368 | 65.169 | 463.2004
|  |  |  | 200 | 21.6703 | 108.1676 | 66.84 | 481.1296
|  |  |  | 205 | 21.9395 | 112.2491 | 68.511 | 499.2842
|  |  |  | 210 | 22.2054 | 116.3808 | 70.182 | 517.6616
|  |  |  | 215 | 22.4682 | 120.5619 | 71.853 | 536.2592
|  |  |  | 220 | 22.728 | 124.7919 | 73.524 | 555.0742
|  |  |  | 225 | 22.9848 | 129.0702 | 75.195 | 574.1043
|  |  |  | 230 | 23.2388 | 133.3964 | 76.866 | 593.3471
|  |  |  | 235 | 23.49 | 137.7698 | 78.537 | 612.8001
|  |  |  | 240 | 23.7386 | 142.19 | 80.208 | 632.4612
|  |  |  | 245 | 23.9846 | 146.6565 | 81.879 | 652.3282
|  |  |  | 250 | 24.2281 | 151.1688 | 83.55 | 672.399

## Ceiling
Wing Loading | Vpmin | P/W | Wing Loading | P/W
N/m^2 |  |  | ozf/ft^2 | watts/lbf
0 | 0 | 0 | 0 | 0
5 | 2.7797 | 0.39105 | 1.671 | 1.7394
10 | 3.9312 | 0.55302 | 3.342 | 2.4599
15 | 4.8147 | 0.67731 | 5.013 | 3.0127
20 | 5.5595 | 0.78209 | 6.684 | 3.4788
25 | 6.2157 | 0.87441 | 8.355 | 3.8894
30 | 6.809 | 0.95787 | 10.026 | 4.2606
35 | 7.3545 | 1.0346 | 11.697 | 4.602
40 | 7.8623 | 1.106 | 13.368 | 4.9197
45 | 8.3392 | 1.1731 | 15.039 | 5.2181
50 | 8.7903 | 1.2366 | 16.71 | 5.5004
55 | 9.2194 | 1.297 | 18.381 | 5.7689
60 | 9.6293 | 1.3546 | 20.052 | 6.0254
65 | 10.0225 | 1.4099 | 21.723 | 6.2714
70 | 10.4009 | 1.4632 | 23.394 | 6.5082
75 | 10.7659 | 1.5145 | 25.065 | 6.7366
80 | 11.119 | 1.5642 | 26.736 | 6.9575
85 | 11.4612 | 1.6123 | 28.407 | 7.1716
90 | 11.7935 | 1.6591 | 30.078 | 7.3796
95 | 12.1166 | 1.7045 | 31.749 | 7.5818
100 | 12.4314 | 1.7488 | 33.42 | 7.7787
105 | 12.7384 | 1.792 | 35.091 | 7.9708
110 | 13.0382 | 1.8342 | 36.762 | 8.1584
115 | 13.3312 | 1.8754 | 38.433 | 8.3418
120 | 13.6179 | 1.9157 | 40.104 | 8.5212
125 | 13.8987 | 1.9552 | 41.775 | 8.6969
130 | 14.174 | 1.994 | 43.446 | 8.8691
135 | 14.444 | 2.0319 | 45.117 | 9.0381
140 | 14.709 | 2.0692 | 46.788 | 9.2039
145 | 14.9694 | 2.1059 | 48.459 | 9.3668
150 | 15.2253 | 2.1419 | 50.13 | 9.527
155 | 15.477 | 2.1773 | 51.801 | 9.6844
160 | 15.7246 | 2.2121 | 53.472 | 9.8394
165 | 15.9684 | 2.2464 | 55.143 | 9.992
170 | 16.2086 | 2.2802 | 56.814 | 10.1422
175 | 16.4452 | 2.3135 | 58.485 | 10.2903
180 | 16.6785 | 2.3463 | 60.156 | 10.4363
185 | 16.9085 | 2.3786 | 61.827 | 10.5802
190 | 17.1355 | 2.4106 | 63.498 | 10.7222
195 | 17.3595 | 2.4421 | 65.169 | 10.8624
200 | 17.5807 | 2.4732 | 66.84 | 11.0008
205 | 17.7991 | 2.5039 | 68.511 | 11.1375
210 | 18.0148 | 2.5343 | 70.182 | 11.2725
215 | 18.228 | 2.5643 | 71.853 | 11.4059
220 | 18.4387 | 2.5939 | 73.524 | 11.5377
225 | 18.6471 | 2.6232 | 75.195 | 11.6681
230 | 18.8532 | 2.6522 | 76.866 | 11.797
235 | 19.057 | 2.6809 | 78.537 | 11.9246
240 | 19.2586 | 2.7093 | 80.208 | 12.0508
245 | 19.4582 | 2.7373 | 81.879 | 12.1756
250 | 19.6558 | 2.7651 | 83.55 | 12.2993

## Rate of climb
Wing Loading | Vpmin | Power/Weight | Wing Loading | P/W
N/m^2 |  | W/N | ozf/ft^2 | watts/lbf
0 | 0 | 3.4722 | 0 | 15.4444
5 | 2.5343 | 3.8545 | 1.671 | 17.145
10 | 3.5841 | 4.0129 | 3.342 | 17.8494
15 | 4.3896 | 4.1344 | 5.013 | 18.3899
20 | 5.0686 | 4.2369 | 6.684 | 18.8456
25 | 5.6669 | 4.3271 | 8.355 | 19.247
30 | 6.2078 | 4.4087 | 10.026 | 19.61
35 | 6.7052 | 4.4838 | 11.697 | 19.9437
40 | 7.1681 | 4.5536 | 13.368 | 20.2544
45 | 7.603 | 4.6192 | 15.039 | 20.5462
50 | 8.0142 | 4.6812 | 16.71 | 20.8221
55 | 8.4054 | 4.7402 | 18.381 | 21.0846
60 | 8.7791 | 4.7966 | 20.052 | 21.3354
65 | 9.1376 | 4.8507 | 21.723 | 21.576
70 | 9.4826 | 4.9027 | 23.394 | 21.8074
75 | 9.8154 | 4.953 | 25.065 | 22.0307
80 | 10.1373 | 5.0015 | 26.736 | 22.2467
85 | 10.4493 | 5.0486 | 28.407 | 22.4561
90 | 10.7522 | 5.0943 | 30.078 | 22.6594
95 | 11.0468 | 5.1387 | 31.749 | 22.8571
100 | 11.3338 | 5.182 | 33.42 | 23.0496
105 | 11.6137 | 5.2242 | 35.091 | 23.2375
110 | 11.887 | 5.2655 | 36.762 | 23.4208
115 | 12.1542 | 5.3058 | 38.433 | 23.6001
120 | 12.4156 | 5.3452 | 40.104 | 23.7755
125 | 12.6716 | 5.3838 | 41.775 | 23.9473
130 | 12.9225 | 5.4217 | 43.446 | 24.1157
135 | 13.1687 | 5.4588 | 45.117 | 24.2809
140 | 13.4104 | 5.4953 | 46.788 | 24.443
145 | 13.6477 | 5.5311 | 48.459 | 24.6023
150 | 13.881 | 5.5663 | 50.13 | 24.7589
155 | 14.1105 | 5.6009 | 51.801 | 24.9128
160 | 14.3363 | 5.635 | 53.472 | 25.0643
165 | 14.5586 | 5.6685 | 55.143 | 25.2135
170 | 14.7775 | 5.7015 | 56.814 | 25.3604
175 | 14.9932 | 5.7341 | 58.485 | 25.5052
180 | 15.2059 | 5.7662 | 60.156 | 25.6479
185 | 15.4157 | 5.7978 | 61.827 | 25.7886
190 | 15.6226 | 5.829 | 63.498 | 25.9275
195 | 15.8268 | 5.8598 | 65.169 | 26.0645
200 | 16.0284 | 5.8902 | 66.84 | 26.1998
205 | 16.2276 | 5.9203 | 68.511 | 26.3334
210 | 16.4243 | 5.95 | 70.182 | 26.4654
215 | 16.6186 | 5.9793 | 71.853 | 26.5959
220 | 16.8108 | 6.0083 | 73.524 | 26.7248
225 | 17.0007 | 6.0369 | 75.195 | 26.8522
230 | 17.1886 | 6.0653 | 76.866 | 26.9783
235 | 17.3744 | 6.0933 | 78.537 | 27.103
240 | 17.5583 | 6.121 | 80.208 | 27.2264
245 | 17.7402 | 6.1485 | 81.879 | 27.3485
250 | 17.9203 | 6.1757 | 83.55 | 27.4693

## Turns
Wing Loading | T/W | P/W | Wing Loading | P/W
N/m^2 |  |  | ozf/ft^2 | watts/lbf
|  |  | 0 | 0
5 | 0.99956 | 37.4835 | 1.671 | 166.7268
10 | 0.51075 | 19.153 | 3.342 | 85.1926
15 | 0.35268 | 13.2256 | 5.013 | 58.8275
20 | 0.27731 | 10.399 | 6.684 | 46.2547
25 | 0.23501 | 8.8127 | 8.355 | 39.1989
30 | 0.20924 | 7.8465 | 10.026 | 34.9014
35 | 0.19293 | 7.2348 | 11.697 | 32.1803
40 | 0.18252 | 6.8445 | 13.368 | 30.4442
45 | 0.17605 | 6.6018 | 15.039 | 29.365
50 | 0.17234 | 6.4626 | 16.71 | 28.7455
55 | 0.17063 | 6.3985 | 18.381 | 28.4604
60 | 0.17042 | 6.3907 | 20.052 | 28.426
65 | 0.17137 | 6.4264 | 21.723 | 28.5846
70 | 0.17323 | 6.4961 | 23.394 | 28.8947
75 | 0.17582 | 6.5931 | 25.065 | 29.326
80 | 0.17899 | 6.7122 | 26.736 | 29.8559
85 | 0.18266 | 6.8496 | 28.407 | 30.4669
90 | 0.18672 | 7.0021 | 30.078 | 31.1455
95 | 0.19113 | 7.1675 | 31.749 | 31.881
100 | 0.19583 | 7.3437 | 33.42 | 32.6649
105 | 0.20078 | 7.5293 | 35.091 | 33.4904
110 | 0.20594 | 7.7229 | 36.762 | 34.3516
115 | 0.21129 | 7.9236 | 38.433 | 35.244
120 | 0.21681 | 8.1303 | 40.104 | 36.1636
125 | 0.22247 | 8.3425 | 41.775 | 37.1073
130 | 0.22825 | 8.5594 | 43.446 | 38.0721
135 | 0.23415 | 8.7805 | 45.117 | 39.0558
140 | 0.24015 | 9.0055 | 46.788 | 40.0564
145 | 0.24624 | 9.2338 | 48.459 | 41.072
150 | 0.25241 | 9.4652 | 50.13 | 42.1013
155 | 0.25865 | 9.6994 | 51.801 | 43.1428
160 | 0.26496 | 9.936 | 53.472 | 44.1954
165 | 0.27133 | 10.1749 | 55.143 | 45.2582
170 | 0.27776 | 10.4159 | 56.814 | 46.3301
175 | 0.28424 | 10.6588 | 58.485 | 47.4105
180 | 0.29076 | 10.9035 | 60.156 | 48.4987
185 | 0.29733 | 11.1497 | 61.827 | 49.5939
190 | 0.30393 | 11.3974 | 63.498 | 50.6957
195 | 0.31057 | 11.6465 | 65.169 | 51.8035
200 | 0.31725 | 11.8968 | 66.84 | 52.9168
205 | 0.32395 | 12.1482 | 68.511 | 54.0354
210 | 0.33069 | 12.4008 | 70.182 | 55.1588
215 | 0.33745 | 12.6544 | 71.853 | 56.2866
220 | 0.34424 | 12.9089 | 73.524 | 57.4186
225 | 0.35105 | 13.1642 | 75.195 | 58.5545
230 | 0.35788 | 13.4204 | 76.866 | 59.694
235 | 0.36473 | 13.6774 | 78.537 | 60.8369
240 | 0.3716 | 13.935 | 80.208 | 61.9831
245 | 0.37849 | 14.1934 | 81.879 | 63.1322
250 | 0.3854 | 14.4524 | 83.55 | 64.2841