## Glossary
Components | Sensors | Relations | Actuators
Flight software | An internal command is generated | The flight software can be safety-critical or not safety-critical | The flight software can execute a command
User | A user command is generated | A command can be safety-critical or not safety-critical | The user can generate a command
Routine | A routine is initialized | A command can be executed before another command | The flight software can generate a command
Sensor data | A sensor buffer overflows | A routine may or may not be executed in a given cycle | The user can generate a routine
Data | A command is executed | A routine is a sequence of commands that executes repeatedly | The flight software can generate a routine
Command queue |  | A command may be next in the command queue | The flight software can place a command in the command queue
|  | A command may be in the command queue | The flight software can read data
|  | If a command is executed, then it is no longer in the command queue | The flight software can write data
|  | Data may be safety-critical or not safety-critical | The user can read the command queue
|  | Safety-critical data is read-only for flight software that is not safety-critical | The user can read a command
|  | Safety-critical data is read-write for flight software that is safety-critical | The flight software can write data.
Not safety-critical data is read-write for flight software
A routine is executed if all of its commands are executed
Data may be read-only or read-write
The command queue is read if each command in the command queue is read

## EARS Requirements
ID | Subsystem | Requirement Type | Requirement Text | Rationale | Module Association | Verfication Method
R1 | SWARE/Controls | Event-Driven | IF the flight software generates a command, THEN the flight software SHALL execute this command eventually. | We need to ensure that every command is eventually executed; no command is starved | Commander.c
R2 | SWARE/Controls | Event-Driven | IF the user generates a command, THEN the flight software SHALL execute this command eventually. | We need to ensure that every command is eventually executed; no command is starved | Commander.c
R3 | SWARE/Controls | Event-Driven | IF the flight software generates a command, THEN the command SHALL be placed in the command queue. | We need to ensure that a command is placed in line to eventually be executed | Commander.c
R4 | SWARE/Controls | Event-Driven | IF the user generates a command, THEN the command SHALL be placed in the command queue. | We need to ensure that a command is placed in line to eventually be executed | Commander.c
R5 | SWARE/Controls | State-Driven | WHEN a command is next in the command queue, THE flight software SHALL execute it within [COMMAND_IN_QUEUE_CYCLES] cycles | Not only should a command eventually be executed, but it should perhaps be executed in some set number of cycles; instead we may consider specifying this as applying to safety-critical commands only | Commander.c
R6 | SWARE/Controls |  | Only the user SHALL generate a safety-critical command. | May be deprecated; this depends on our definition of safety-critical, but presumably we don't want the flight software to autonomously generate the most important commands | Commander.c
R7 | SWARE/Controls | Ubiquitous | The non-safety-critical software SHALL NOT generate a safety-critical command | Non-safety-critical software may not undergo the same level of review as safety-critical software; therefore, we don't want it to control safety-critical operation | Commander.c (tentative - see documentation in module)
R8 | SWARE/Sensors | Ubiquitous | The non-safety-critical software SHALL NOT write to the safety-critical data | Non-safety-critical software may not undergo the same level of review as safety-critical software; therefore, we don't want it to write over safety-critical data (such as sensor values)
R9 | SWARE/Controls | Event-Driven | WHEN the user generates a command that conflicts with an internally generated command, THE flight software SHALL eliminate the internally generated command. | User-generated commands should override any other commands | uOrb/ (handled via priorities in publishing)
R10 | SWARE/Controls | State-Driven | WHILE flying and making controls decisions, the flight software SHALL use current sensor values. | Flight software should always correct potential mistakes in autopilot with current sensor values
R11 | SWARE/Controls | State-Driven | WHILE flying, if a routine contains safety-critical commands THEN it shall be executed every clock cycle. | If a command is safety-critical and scheduled to run repeatedly, we want to ensure that it doesn't starve
R12 | SWARE/Sensors | Ubiquitous | The sensor data SHALL be read-only | We must ensure sensor data is representative of what the actual sensor collects | Sensors/ (current writes only executed by drivers; should add guards to ensure publishing sensor data on uORB is limited to these drivers)
R13 | SWARE/Controls | Ubiquitous | The user SHALL be able to read the command queue | The user should be able to check what commands are being generated and executed by the flight software, for debugging and catching failures | uORB/ (should be possible by viewing current topics and subscribing to them on the ground)
R14 | SWARE/Sensors | Ubiquitous | All sensor buffers SHALL not overflow | If a buffer overflows, then the impact may be negative on other parts of the system; thus, this should be avoided | Unclear; this should be checked using CBMC if possible
R15 | SWARE/Sensors | Event-Driven | WHEN the flight software is about to execute a command, the sensor values shall be current. | We want to ensure that commands (at least, high-level ones that must look at the data) aren't executed without reviewing the most recent collected data | NULL; consider removing this requirement; publish-subscribe framework for uORB is asynchronous, would require big changes to enforce this timing requirement; however, there are timeout values that can be customized to raise errors and trigger behaviors if values aren't updated frequently enough (could add code to controller to poll topic and, if a response isn't given in time, switch to manual or raise flag)
R16 | SWARE/Controls | Ubiquitous | The flight software SHALL execute at most one command at a time. | To prevent the possibility of commands becoming unsynchronized or conflicting, we should ensure that only one is executed at a time
R17 | SWARE/Sensors | Ubiquitous | The flight software shall detect gyroscope values that do not match environmental assumptions. | We may make reasonable bounds on the gyroscope values, and thus catch erroneous ones
R18 | SWARE/Sensors | Ubiquitous | The flight software shall detect accelerometer values that do not match environmental assumptions. | We may make reasonable bounds on the accelerometer values, and thus catch erroneous ones
R19 | SWARE/Sensors, SWARE/Communciations | State-Driven | The ground station shall be able to inspect all sensor values during flight. | Should be possible with Pub/Sub framework | uORB/ (should be possible to subscribe to relevant topics on the ground)
R20 | SWARE/Controls | Ubiquitous | The flight software shall not make autopilot decisions using data older than [SENSOR_OLD_TIME] milliseconds. | Controls decisions should not be made using old data. To prepare for the event that the sensor consistently times out, the flight software should not use data that is more than [SENSOR_OLD_TIME] seconds old. A potential value is (1/f) * 2 seconds | [see note on R15]
R21 | SWARE/Controls | Ubiquitous/Event-Driven | The flight software shall abstract control details, such that only an architectural file shall be changed in the event that the aircraft is reconfigured (i.e. “bank left” is “bank left” even if motors are swapped or new parts are added) | It should be possible for us to rearrange components on the aircraft and only change a low-level structural file to reflect these changes. This somewhat follows PX4's existing model
R22 | SWARE/Sensors | Ubiquitous/Event-Driven | The flight software shall detect the absence of sensor values. | PX4's publish/subscribe model means we must note that no new publish calls have been made for a sensor, rather than just reading the sensor every X time steps | uORB/ (framework allows for timeout in the event a poll call isn't answered in time)
R23 | SWARE/Sensors | Ubiquitous/Event-Driven | The flight software shall detect a change in the center of gravity. | This may suggest that a component has been dislodged within the aircraft. We should know if this happens so that we can take emergency action to prevent damage to the craft. | Sensors/
R24 | SWARE/Sensors | Ubiquitous | The flight software shall measure rotation. | Orientation and rotation rates are necessary for controls decisions. | Sensors/
R25 | SWARE/Sensors | Ubiquitous | The flight software shall measure acceleration. | Orientation and acceleration data are necessary for controls decisions. | Sensors/
R26 | SWARE/Sensors | Ubiquitous | The flight software shall measure wind speed. | Wind speed data is necessary for controls decisions and to detect stalls. | Sensors/
R27 | SWARE/Sensors | Ubiquitous | The flight software shall measure altitude. | Altitude data is necessary for controls decisions. | Sensors/
R28 | SWARE/Sensors | Ubiquitous | The flight software shall detect failure of the motors. | Detecting component failure is necessary for safe operation. | Sensors/
R29 | SWARE/Sensors | Ubiquitous | The flight software shall monitor power consumption of each aircraft component | Power consumption information can provide early warning of hardware malfunctions. | Sensors/
R30 | SWARE/Controls, SWARE/Communications | Event-Driven | The flight software shall direct the aircraft to land at predetermined coordinates in the event of a loss of connection to the ground station. | We don't want the aircraft flying without any knowledge of its actions or state | Commander.c (could add failsafe additional mode if necessary, with appropriate transitions in state diagram)
R31 | SWARE/Controls, SWARE/Communications | Event-Driven | The flight software shall immediately return all control to the operator in the event of a software failure. | If there is a fault in the software execution, we don't want to risk continuing | [see note on R30]
R32 | SWARE/ | Ubiquitous | The flight software shall not starve any process. | Every process that has been started should get to execute. This has been left intentionally ambiguous for now, as we need to decide what length of delay really qualifies as "starving" for each process | uOrb/ (this *should* be handeled by the timeouts that can be associated with messaging; i.e. no module should deadlock waiting for a response)
R33 | SWARE/Sensors | Ubiquitous | The flight software shall only use data values within the same timespan (consistent across sensors). | Due to the publish/subscribe model of PX4, we should ensure that only sensor values that have been published recently should be used, as they aren't polled | Consider revising; uORB publish/subscribe framework may overcomplicate this implementation, as sensors publish asynchronously
R34 | SWARE/Sensors, SWARE/Communciations | Ubiquitous | The flight software shall continuously report a set of pertinent values to the ground station. | Given that this is an experimental platform, this ensures that we constantly can see what is happening onboard, as well as serving as a heartbeat to ensure communications systems are functioning correctly in the event of a problem | uORB/ (should be possible by viewing current topics and subscribing to them on the ground)
R35 | SWARE/Controls | Ubiquitous | The flight software shall measure roll, pitch, and yaw values | These values are available to the flight controller, as the receiver is attached to the flight computer | gnd_att_control
R36 | SWARE/Controls | Event Driven | Roll, pitch, and yaw rates shall only be able to increase at a chosen "max" rate | Ensuring that the crafts attitude values do not change at high rates helps to mitigate loss of control | gnd_att_control
R37 | SWARE/Controls | Ubiquitous | The flight software shall measure the change rate of the actuators (servos) | Given that the flight computer is the system through which both the servos and receiver are controlled, the values should be readily available | gnd_att_control
R38 | SWARE/Controls | Event Driven | The actuators (servos) shall not change at a rate higher than a chosen "max" rate | Ensuring that the servo positions do not change at high rates helps to mitigate loss of control | gnd_att_control
R39 | SWARE/Controls | Event Driven | The motor shall not be allowed to throttle past a chosen "max" value | The motors should not be throttled past a certain percentage, as it is dangerous for our applications | gnd_pos_control
R40 | SWARE/Controls | Event Driven | The flight software shall not allow the craft to pitch past chosen "max" and "min" positions | If the craft pitches past a certain max value, it will stall. If it pitches past a certain min value, it will not be able to pitch back up. The flight software can ensure this does not occur | VTOL_att_control
Note on D2: Josh Wallin: Clarify along with associated prose requirement
Note on D10: Josh Wallin: Originally: "WHEN the user generates a command, THE flight software SHALL execute the user's command before any internally generated commands"
Note on D11: Josh Wallin: TODO: Define current in some way (perhaps this requirement could capture the notion that sensor data should only be used if it is less than X cycles old. Other requirement should say what happens if recent data isn't available
Note on D12: Josh Wallin: Consider changing "routine" to "process"
Note on D16: Josh Wallin: Again, define current in terms of clock cycles perhaps
Note on D20: Josh Wallin: Consider revising; may want to extend to all times, for pre-flight checks
Note on D37: Josh Wallin: Note: This may be something to keep in mind also if we ever install a runtime monitor onboard (ex. "If we see the roll changing unrealistically quickly, it might be a sign that there is a problem with the sensors and we need to stop the flight")

## PAR Values
Parameter Name | Parameter Value | Parameter Description | Parameter Rationale
COMMAND_IN_QUEUE_CYCLES | 4 | The maximum number of cycles that a command may be in the command queue before being executed | Given the period of the PixHawk, 4 cycles ensures that a command is executed before the vehicle position changes too much
SENSOR_OLD_TIME | 500 | The maximum amount of time since a sensor value has been collected for it to still be used in making controls decisions | We want to ensure that old values don't get used to make safety-critical controls decisions; this parameter allows us to adjust for varying sensor frequencies and cycle periods

## Software Architecture
Controls
Servos
Sensors
| Accelerometer Group | Accelerometer 1
Accelerometer 2
GPS
Magnetometer
Gyroscope
Barometer
Air Speed Sensor
Communication
Radio Telemetry Module
| On-Screen Telemetry Module Group | On-Screen Telemetry Module 1
On-Screen Telemetry Module 2