## airplane
|  | kg | Newtons | lb |  |  | Output
| Convert | 2.72 | 26.6741 | 5.9966 |  |  | Battery weight fractions | Battery weight fractions |  | battery weight
[7 empty] | Take-off | 0.00036466 |  | 0.037354 | N
g | 9.8 | m/sec^2 |  |  |  |  | Best range cruise | 0.23872 |  | 24.4532 | N
airplane | [6 empty] | Loiter | 0 |  | 0 | N
aspect ratio | 8.57 | [5 empty] | Cruise | 0.25353 |  | 25.9701 | N
CDo | 0.025 |  | 0.48 |  |  |  | Turns | 0 |  | 0 | N
span efficiency (e) | 0.795
propeller efficiency | 0.6
motor efficiency | 0.8 | [5 empty] | total Wb/Wto | 0.49261 |  | 50.4607 | N
W/S wing loading (S) | 98.71 | N/m^2 | 32.9856 | oz/ft^2 | 2.0616 | lbs/ft^2
P/W power loading (W/N=m) | 10 | W/N or (m/sec) | 44.4822 | watts/lb | 2.7801 | watts/oz | Wto | 102.4344 | N | 10.4454 | kg | 23.0282 | lb
k_battery | 48317.6204 | J/N or (m) | 215703.6625 | J/lb |  |  | Wempty | 40.9738 | N | 4.1782 | kg | 9.2113 | lb
We/Wto empty weight fraction | 0.4 | [5 empty] | Wbattery | 50.4607 | N | 5.1456 | kg | 11.344 | lb
payload weight (N) | 11 | N | 2.4729 | lb
[7 empty] | S wing area | 1.0377 | m^2 | 11.17 | sq. ft
k Drag due to lift factor | 0.04672 |  | k=1/(pi*ar*e) |  |  |  | b wing span | 2.9822 | m | 9.784 | ft
(L/D) max (emax) | 14.6302 |  | 1/(2*sqrt(k*cdo)) |  |  |  | Power | 1024.3442 | Watts
Density of air | 1.1117 | kg/m^3
CLmax | 1.4 |  |  |  |  | to
8
For Thunderpower 5S 5000 mAh | W (N) | E_batt (W-hr) | E_batt (J) | k_batt
www.thunderpowerrc.com/air_batteries/5000-mAhE/TP5000-4SE55 | 4.9622 | 74 | 266400 | 53686.2449

## take off
Take off | [8 empty] | velocity conversions from m/sec
[9 empty] | 3.2808 | ft/sec
Density of air | 1.225 | kg/m^3 | [6 empty] | 1.9438 | knots
Clmax | 1.4
Take off velocity | 12.8749 | m/sec | 42.2406 | ft/sec | 25.0269 | knots | 28.8004 | miles/hr | 2.2369 | miles/hour
time for take off | 1.7619 | sec
take off distance | 15.1233 | m
Wb/Wto for take off | 0.00036466
stall velocity | 10.7291 | m/sec | 35.2005 | ft/sec | 20.8557 | knots | 24.0003 | miles/hr
vlo=1.2*sqrt(2*wos/(sigma*rho_sl*Clmax)); % Take-off Velocity [Brandt Eq.5.52, Pg.221]
t_takeoff=0.7*(vlo)^2/(g*PoW*eta_p*eta_m);
s_takeoff=1/3*(vlo)^3/(g*eta_p*eta_m*PoW);
wb_wto=t_takeoff*PoW1/k_batt % Battery Weight / Take off weight

## Best range cruise
Cruise 1 | [8 empty] | velocity conversions from m/sec
Density of air | 1.225 | kg/m^3 | [6 empty] | 3.2808 | ft/sec
cruise distance | 81 | km | [6 empty] | 1.9438 | knots
Time | 1.5159 | hrs
Cruise velocity | 14.8429 | m/sec | 48.6971 | ft/sec | 28.8522 | knots | 33.2026 | miles/hr | 2.2369 | miles/hour
Cruise time | 5457.1633 | sec | 90.9527 | min
q- dynamic pressure | 134.9405 | N/m^2
L/D at cruise velocity | 14.6302
Wb/Wto for cruise | 0.23872
LoD= wos/(cdo*q+k*(wos^2)/q) % Lift over Drag

## loiter
Loiter/Arrival | [8 empty] | velocity conversions from m/sec
Density of air | 1.225 | kg/m^3 | [6 empty] | 3.2808 | ft/sec
Loiter distance | 0 | km | [6 empty] | 1.9438 | knots
time | 0 | hrs
Loiter velocity | 11 | m/sec | 36.0892 | ft/sec | 21.3823 | knots | 24.6063 | miles/hr | 2.2369 | miles/hour
Loiter time | 0 | sec | 0 | min
q- dynamic pressure | 74.1125 | N/m^2
L/D at Loiter | 12.3462 |  |  |  |  | LoD= wos/(cdo*q+k*(wos^2)/q) % Lift over Drag
Wb/Wto for cruise | 0 |  |  |  |  | wb_wto=x/(eta_p*eta_m*k_batt*LoD) % Battery Weight / Take off weight

## Cruise
Cruise-dash | [8 empty] | velocity conversions from m/sec
Density of air | 1.225 | kg/m^3 | [6 empty] | 3.2808 | ft/sec
cruise distance | 80 | km | [6 empty] | 1.9438 | knots
time | 1.2346
Cruise velocity | 18 | m/sec | 59.0551 | ft/sec | 34.9892 | knots | 40.2649 | miles/hr | 2.2369 | miles/hour
Cruise time | 4444.4444 | sec | 74.0741 | min
q- dynamic pressure | 198.45 | N/m^2
L/D at cruise velocity | 13.6055 |  |  |  |  | LoD= wos/(cdo*q+k*(wos^2)/q) % Lift over Drag
Wb/Wto for cruise | 0.25353 |  |  |  |  | wb_wto=x/(eta_p*eta_m*k_batt*LoD) % Battery Weight / Take off weight

## Turns
velocity conversions from m/sec
theta | 0 | [7 empty] | 3.2808 | ft/sec
air density | 1 | kg/m^3 | [6 empty] | 1.9438 | knots
Turn Velocity | 14.2499 | m/s | 46.7517 | ft/sec | 27.6997 | knots | 31.8762 | miles/hr | 2.2369 | miles/hour
dynamic pressure | 101.5303 | N/m^2
load factor n | 2.6172
Wb/Wto for sustained turn | 0

## landing
landing
approach velocity | 12.8749 | m/s
density of air | 1.1117 | kg/m^3
mu - braking coefficient | 0.5
beta - weight fraction | 1
Clmax landing | 1.3
W/S wing loading | 98.71 | N/m^2
landing field length | 23.545 | m