## Glossary
Components | Sensors | Relations | Actuators
Flight software | An internal command is generated | The flight software can be safety-critical or not safety-critical | The flight software can execute a command
User | A user command is generated | A command can be safety-critical or not safety-critical | The user can generate a command
Routine | A routine is initialized | A command can be executed before another command | The flight software can generate a command
Sensor data | A sensor buffer overflows | A routine may or may not be executed in a given cycle | The user can generate a routine
Data | A command is executed | A routine is a sequence of commands that executes repeatedly | The flight software can generate a routine
Command queue |  | A command may be next in the command queue | The flight software can place a command in the command queue
|  | A command may be in the command queue | The flight software can read data
|  | If a command is executed, then it is no longer in the command queue | The flight software can write data
|  | Data may be safety-critical or not safety-critical | The user can read the command queue
|  | Safety-critical data is read-only for flight software that is not safety-critical | The user can read a command
|  | Safety-critical data is read-write for flight software that is safety-critical | The flight software can write data.
Not safety-critical data is read-write for flight software
A routine is executed if all of its commands are executed
Data may be read-only or read-write
The command queue is read if each command in the command queue is read

## EARS Requirements
ID | Text | Details/Rationale
R1-1 | WHEN THE flight software generates a command, THE flight software SHALL execute this command eventually.
R1-2 | WHEN THE user generates a command, THE flight software SHALL execute this command eventually.
R1-3 | WHEN THE flight software generates a command, THE command SHALL be placed in the command queue.
R1-4 | WHEN THE user generates a command, THE command SHALL be placed in the command queue.
R1-5 | WHEN a command is next in the command queue, THE flight software SHALL execute it within X cycles
R2 | Only THE user SHALL generate a safety-critical command.
R3-1 | THE non-safety-critical software SHALL not generate a safety-critical command
R3-2 | THE non-safety-critical software SHALL not write to the safety-critical data
R4 | WHEN THE user generates a command, THE flight software SHALL execute the user's command before any internally generated commands
R5 | [too high level]
R6 | Each routine containing safety-critical commands SHALL be executed every clock cycle.
R7 | THE sensor data SHALL be read-only
R8 | THE user SHALL be able to read the command queue
R9 | ALL sensor buffers SHALL not overflow
R10 | THE flight software SHALL write data BEFORE executing each command.
R11 | THE flight software SHALL execute only one command at a time.
R12 | The flight software shall detect gyroscope values that do not match environmental assumptions. | We may make reasonable bounds on the gyroscope values, and thus catch erroneous ones
R13 | The flight software shall detect gyroscope values that do not match environmental assumptions. | We may make reasonable bounds on the accelerometer values, and thus catch erroneous ones
R14 | The ground station shall be able to inspect all sensor values during flight. | Should be possible with Pub/Sub framework
R15 | The flight software shall not make autopilot decisions using old data. | Controls decisions should not be made using old data. To prepare for the event that the sensor consistently times out, the flight software should not use data that is more than [SENSOR_OLD_TIME] seconds old. A potential value is (1/f) * 2 seconds
R16 | The flight software shall abstract control details, such that only an architectural file shall be changed in the event that the aircraft is reconfigured (i.e. “bank left” is “bank left” even if motors are swapped or new parts are added) | It should be possible for us to rearrange components on the aircraft and only change a low-level structural file to reflect these changes. This somewhat follows PX4's existing model
R17 | The flight software shall detect the absence of sensor values. | PX4's publish/subscribe model means we must note that no new publish calls have been made for a sensor, rather than just reading the sensor every X time steps
R18 | The flight software shall detect a change in the center of gravity. | This may suggest that a component has been dislodged within the aircraft. We should know if this happens so that we can take emergency action to prevent damage to the craft.
R19 | The flight software shall measure rotation. | I have chosen to, for now, abstract away details on particular sensors
R20 | The flight software shall measure acceleration. | I have chosen to, for now, abstract away details on particular sensors
R21 | The flight software shall measure wind speed. | I have chosen to, for now, abstract away details on particular sensors
R22 | The flight software shall measure altitude. | I have chosen to, for now, abstract away details on particular sensors
R23 | The flight software shall detect failure of the motors.
R24 | The flight software shall monitor power consumption of each aircraft component
R25 | The flight software shall direct the aircraft to land at predetermined coordinates in the event of a loss of connection to the ground station.
R26 | The flight software shall immediately return all control to the operator in the event of a software failure.
R27 | The flight software shall not starve any process.
R28 | The flight software shall only use data values within the same timespan (consistent across sensors).
R29 | The flight software shall continuously report a set of pertinent values to the ground station (serves as heartbeat).
R30
R31
R32
Note on B2: Josh Wallin: Clarify along with associated prose requirement
Note on B12: Josh Wallin: Consider changing "routine" to "process"

## Prose Requirements
R1 | The flight software shall respond in a timely manner to all internally and externally generated commands.
R2 | All commands affecting safety-critical flight operation shall be user initiated
R3 | No portion of the non-safety critical software shall affect safety critical operation
R4 | The flight software shall prioritize all human commands above those generated by the autopilot.
R5 | The flight software shall use sensor values to make controls decisions.
R6 | Every flight software routine deemed safety critical shall be guaranteed to run at least once per cycle.
R7 | The flight software shall provide a read-only interface for sensor data.
R8 | The flight software shall provide an interface to read commands.
R9 | The flight software shall be resistant to overflow in the sensor buffers.
R10 | The flight software shall write data values before executing each command.
R11 | The flight software shall only execute a single command at a time.
Note on B1: Josh Wallin: Note: Change to clarify what 'timely' means
Note on B3: Josh Wallin: "affect": Let's take this to mean "write to values used by the safety critical software or generate safety-critical commands"
Note on B8: Josh Wallin: Differs from original requirement