## Requirements
ID | Subsystem | Requirement Text | Rationale
R1 | Wings | The wings shall be able to withstand drafts of up to [MAX_DRAFT_SPEED] knots | The wings need to be able to handle strong wings during flight so that the UAS can fly in a variety of conditions.
R2 | Wings | The wings shall be constructed of expanded polypropylene (EPP) foam. | EPP foam is the selected foam for the wings because it is durable, flexible, and easily repaired.
R3 | Wings | The wingspan shall be [WINGSPAN_LENGTH] feet. | The wingspan dimension was chosen based on weight requirements, analysis of the Albatross, and guidelines given by Professor Rozier.
R4 | Wings | The wing planform area shall be [WING_AREA] square feet. | The wing area was also chosen based on weight requirements and analysis of the Albatross.
R5 | Wings | The maximum coefficient of lift shall be upwards of [CL_MAX]. | The wing must have this design characteristic in order for the UAS to take-off and land.
R6 | Wings | The wing loading factor shall not exceed [W/S_RATIO] pounds per square foot. | The wings can only sustain a certain amount of weight without failing.
R7 | Wings | The wings shall be removable. | This allows for easy repair and switching out wing designs quickly.
R8 | Wings | The wings shall contain a rod through the center. | The wings are made of foam, so the rods are needed to add weight to the wings so that the weight of the UAS is not disproportionate.
R9 | Wings | The wings shall have control surfaces, i.e., flaps and ailerons. | The UAS needs control surfaces on the wings to provide maneuverability and stability.
R10 | Wings | The wings shall have multiple paths inside to allow wires for control surfaces. | The wing needs some open area on the inside so that electrical equipment can be powered.
R11 | Wings | The wings shall have carbon fiber wing spars. | The EPP foam is very flexible so it must be reinforced.
R12 | Fuselage | The fuselage shall be able to withstand minimum impact of [IMPACT_FORCE] G. | The UAS will experience large forces when landing, or if it happens to crash, therefore, it must be able to withstand this force.
R13 | Fuselage | The fuselage shall be have a flat, smooth bottom. | The UAS will not have wheels to land on, so it will be landing on the fuselage. The bottom of the fuselage must be flat and smooth so that this landing is safe.
R14 | Fuselage | The fuselage shall house the required electronics. | There must be space on the UAS for the electrical components.
R15 | Fuselage | The inside of the fuselage shall cushion and protect components. | Components must be safe inside the fuselage so that if a crash landing would occur, expensive components would not be damaged or cause safety hazards.
R16 | Fuselage | The fuselage shall contain custom 3D printed storage containers for the components. | This allows for safety and protection of the components. It also will maximize space available.
R17 | Fuselage | The inside of the fuselage shall be accessible. | The team must be able to easily swap components out of the fuselage to test out different equipment.
R18 | Materials | The 3D printed components shall be produced by the LulzBot Taz 6 3D printer. | This is the printer that the team purchased because it has the best reviews and recommendations from Embry Riddle.
R19 | Materials | The 3D printed structural components shall use ABS filament. | ABS filament is the strongest/most durable filament compatible with the Taz 6. It is important that the structural components are strong.
R20 | Materials | The non-structural 3D printed components shall use PLA filament. | PLA filament is cheap and light, so components that are not critical to the structural design shall be printed with this to save on weight and money.
R21 | General | All components shall be placed such that the center of gravity is stable. | The weight and the placement of the components affect the performance/ability of the UAS to fly.
R22 | General | The weight of the total structural frame without electrical components shall not exceed [STRUCTURAL_WEIGHT] lbs. | The UAS must not exceed a certain weight or else it will not be able to fly without changing design aspects.
R23 | General | The entire frame shall be waterproof and protect housed electrical components from water. | Water does not mix well with electrical components, so therefore they must be shielded from outside elements such as rain.
R24 | General | All connection points shall be able to withstand minimum impact of [IMPACT_FORCE] G. | The UAS will experience larges force when landing or if it happens to crash. The connection points on the UAS will be the weakest points, so these points must be able to withstand this force.
R25 | General | The UAS shall have a hook to attach to the launch system. | The UAS will be launched using a bungee cord, so it must have a location where it can attach to the launch system.
R26 | Empennage | The empennage shall have elevators. | The UAS needs this control surface to help control its pitch.

## Par Values
Parameter Name | Parameter Value | Parameter Description | Parameter Rationale
MAX_DRAFT_SPEED | 50 | The maximum wind draft speed that the UAS wings shall be able to withstand. | This value is based on a possible large wind gust.
WINGSPAN_LENGTH | 5 | The wingspan length of the UAS, including both wings. | This value gives us the W/S ratio to support our proposed weight while maintaining a high aspect ratio.
WING_AREA | 2 | The surface area of the wings. | This value gives us the W/S ratio to support our proposed weight while maintaining a high aspect ratio.
CL_MAX | 1.6 | The maximum coefficient of lift for the wing. | This value is needed in order to successfully take-off with the flaps fully engaged.
W/S_RATIO | 3.5 | The maximum weight to wing surface area ratio. | This value is based on comparisons made to the Albatross and other similar UAS models. This proposed W/S ratio must match the estimated weight for the UAS.
STRUCTURAL_WEIGHT | 2.5 | The maximum weight of the structure of the UAS. | This value is based on comparisons made to the Albatross and other selected components' weights.
IMPACT_FORCE | 2 | The minimum number of g's that the UAS shall be able to withstand. | This value is based on a small crash of the UAS.