## OpenUAS requirements
Level | ID | Name | Requirement | Parents | Children | Date | Status
1 | 1 | Fixed Wing UAS | System shall be a fixed wing UAS capable of takeoff, cruise flight, and landing. |  |  | 2026-02-22
1 | 2 | Autonomous Operation | System shall be capable of supporting autonomous operations, including navigation and stabilization functions. |  |  | 2026-02-19
1 | 3 | Comercial Off The Shelf | System shall be composed of exclusively Comericial/Off The Shelf (COTS) components. |  |  | 2026-02-19
1 | 4 | Cost | System shall be composed of materials cumulatively costing under $600. |  |  | 2026-02-19
1 | 5 | Flight Endurance | System shall have a minumum flight endurance of 15 minutes. |  |  | 2026-02-20
1 | 6 | Payload Volume | System shall be accomodate a payload volume of 7x5x4 in (17.8x12.7x10.2 cm). |  |  | 2026-02-19
1 | 7 | Payload Weight | System shall support a payload weighing 4 lb (1.81 kg). |  |  | 2026-02-19
1 | 8 | FAA Part 107 | System shall comply with all FAA Part 107 regulations. |  |  | 2026-02-19
1 | 9 | Reconfigurability | System shall support flight operations in more than 1 configuration. |  |  | 2026-02-19
1 | 10 | Reliability | System should be capable of achieving 1 flight per 18 man hours of assembly or maintainence effort. |  |  | 2026-02-19
1 | 11 | Reproducability | System shall be completely reproduceable with provided assembly and operation instructions. |  |  | 2026-02-19
1 | 12 | Storage Space | System shall include at least one configuration that fits within a storage volume of 12 cubic feet. |  |  | 2026-02-20
1 | 13 | ISU Policy | System shall comply with all Iowa State University Policies. |  |  | 2026-02-20
2 | 1.1 | Cruise Altitude | The system shall be capable of sustained cruise flight at altitudes between 350 ft and 400ft AGL | 1, 5, 8 |  | 2026-02-20
2 | 1.2 | Takeoff/Landing Length | The system shall be capable of completing takeoff and landing within a runaway length of 100 ft (30.48 m) or less. | 1 |  | 2026-02-20
2 | 1.3 | Control Surfaces | The system shall incorporate three primary control surfaces; elevator, aileron or flaperon, and rudder. | 1, 5 |  | 2026-02-22
2 | 1.4 | Taxi Controls | The system shall capable of ground taxi in a straight line within (+/-2 deg) of heading under its own power. | 1 |  | 2026-02-22
2 | 1.5 | Lift Capability | The system shall generate lift force exceeding its total weight during takoff, cruisem and landing phases. | 1 |  | 2026-02-22
2 | 2.1 | Telemetry | The system shall contain a COTS telemetry transmitter and receiver capable of sending and receiving data a direct distance of at least 1 mile. | 2, 8 |  | 2026-02-22
2 | 3.1 | Manufacturing System Cost | The manufacturing tools and systems required to construct the aircraft shall cost no more than $1000 in total. | 3, 11 |  | 2026-02-20
2 | 3.2 | Power Source | The system shall be powered by an electric battery as its sole onboard power source. | 3, 13 |  | 2026-02-20
2 | 4.1 | Manufacturing Cost | The total cost of aircraft structural components shall not exceed $100. | 4 |  | 2026-02-20
2 | 6.1 | Payload Orientation | The system shall support a payload with a maximum groundward facing area of 6x4 in (15.2x10.2 cm) | 6, 9 |  | 2026-02-20
2 | 7.1 | Weight | The system shall an empty weight not exceeding 13lb (5.9 kg) and a maximum takeoff weight not exceeding 17lb (7.1kg) | 7, 8 |  | 2026-02-20
2 | 8.1 | ADS-B Out | The System shall not include ADS-B Out or a Transponder | 8 |  | 2026-02-20
2 | 8.2 | Controller Type | The system shall utilize a COTS , Remote ID controller operating on non-aviation frequencies. | 8 |  | 2026-02-20
2 | 8.3 | Maximum Altitude | System shall not exceed a maximum altitude of 400 ft AGL during flight. | 8 |  | 2026-02-22
2 | 9.1 | Wing Reconfiguration | The wings shall removeable and re-attachable within 15 minutes to support reconfiguration and transport. | 9, 12 |  | 2026-02-20
2 | 12.1 | Transformation Time | The system shall be transformable from storage configuration to flight configuration in 15 minutes or less. | 12 |  | 2026-02-20